cyberboy666 & underscores.shop present
a circuit adapted from gael jaton design
sync_ope
effect send and sync restoring circuit
instruction manual and build guide
V0_4
View this project online at
underscores.shop/sync_ope

---
BACKGROUND
sync_ope is a companion circuit for analog glitch & circuit bent video instruments. it preserves the sync pulses from the original signal and allows for smooth mixing between clean (dry) and distorted (wet) video.
preserving the sync pulses means the distorted video is less likely to drop out (blue screen) when sent to analog video decoders such as in projectors, capture cards and digital tvs
- knob for physical control over dry/wet external effect
- cv jack (0-1v) for sequenced control over dry/wet external effect
- external video send & return over rca or 3.5mm jacks
9-12v AC power input
(2.1mm barrel center positive)
composite video output
composite video input
external effect return
(over 3.5mm or rca jack)
knob and cv control over dry/wet external effect
external effect send
(over 3.5mm or rca jack)
trimpots for calibrating pal/ntsc

---
OPERATING INSTRUCTIONS
- power the unit via the barrel jack with a 9-12v AC-AC adapter only (regular DC ones wont work here)
- alternatively you can power it with +-12V from the eurorack header or +-5v with the side power pins
- plug a composite video source (eg output from a camcorder) into the top left VIDEO_IN jack -> the middle led should light up when a video source input is detected
- plug a composite video display (eg an old tv or easycap capture card) into the top right VIDEO_OUT jack
- now with mix knob rotated fully anti-clockwise your source video should be passing through to the display
- plug one of the VIDEO_SEND jacks into the _input_ of your external processing device
- plug one of the VIDEO_RETURN jacks into the _output_ of your external processing device
- now with the mix knob rotated fully clockwise your source video should pass through the external effect device - but with stable sync pulses !
- if you have the gear for it you can sequence this mix knob using the cv jack above it - only the range 0-1v will respond - dont send it negative voltage.

---
BUILD INSTRUCTIONS
Use the Interactive BOM to help place parts – kutt.it/ElOPGl
general solder advice
- remember to heat pad first (2-3seconds), then add solder, then continue to heat (1-2seconds)
- Checkout the web-comic soldering is easy for more soldering advice
general order of assembly
- in general while assembling i start placing resistors and capacitors first. placing 5 - 10 components at a time and then flipping the board to solder them and trim the legs etc.
- next i would do diodes, transistors and ic's - taking care that these are placed in the right direction (using a ic socket can be useful)
- finally i place the interface parts - rca jacks, power jack, pots and switches - make sure these have lots of solder on for structural stability
smd or dip ic option
for some of the rarer ic's both smd and dip footprints are on the board - if you are assembling yourself you can choose which of these to source (dont place both!)
 - for the smd parts i would place and solder these first before doing any of the throughhole parts - please make sure these parts are placed facing __downwards__ as indicated on the silkscreen. you can test the continuity of your solder joints with a multimeter on the pin + one on the corresponding dip pad

---
B

---
HOW THE CIRCUIT WORKS
W

---
HOW THE CIRCUIT WORKS CONTINUED
B

---
CREDITS AND MORE INFO
This circuit is distributed through UNDERSCORES – open video hardware label – visit underscores.shop for more info
The pcb was designed using KICAD , this booklet was created in LibreOffice Draw
Everything from gerbers, cad files, panels and documentation is freely available online and distributed under CC-BY-SA / open-source licenses – help us contribute to the commons !
Ask any questions or start discussions related to this project on the scanlines.xyz forum – an online community space dedicated to diy av / electronic media art
You can contact me directly at tim (at) cyberboy666 (dot) com
Please get in touch if you are interested in hosting a workshop !
Thanks to Rob Schafer for sharing your designs and knowledge. to Bastien Lavaud for circuit advice, always. To Guergana Tzatchkova for booklet design inspiration. To Ben Caldwell for project advice. To everyone who has or will contribute ♥♥♥